## Table S1
Powdery snow | [11 empty] | Slushy snow | [11 empty] | Icy snow | [11 empty] | Mixed snow with different mass
Experimental code | The set temperature of the thermal medium | The flow rate of the high-temperature-resistant pump | The rotary speed of the scraper blades | The melting time of snow/s | The inlet temperature of the heating plate before snow melts/℃ | The outlet temperature of the heating plate before snow melts/℃ | The outlet temperature of the heating plate after snow melts/℃ | The temperature difference before snow melts/℃ | The temperature difference after snow melts/℃ | The change in temperature difference between the inlet and outlet of the heating plate after snow melts/℃ | The temperature of air inside the box/℃ | Experimental code | The set temperature of the thermal medium | The flow rate of the high-temperature-resistant pump | The rotary speed of the scraper blades | The melting time of snow/s | The inlet temperature of the heating plate before snow melts/℃ | The outlet temperature of the heating plate before snow melts/℃ | The outlet temperature of the heating plate after snow melts/℃ | The temperature difference before snow melts/℃ | The temperature difference after snow melts/℃ | The change in temperature difference between the inlet and outlet of the heating plate after snow melts/℃ | The temperature of air inside the box/℃ | Experimental code | The set temperature of the thermal medium | The flow rate of the high-temperature-resistant pump | The rotary speed of the scraper blades | The melting time of snow/s | The inlet temperature of the heating plate before snow melts/℃ | The outlet temperature of the heating plate before snow melts/℃ | The outlet temperature of the heating plate after snow melts/℃ | The temperature difference before snow melts/℃ | The temperature difference after snow melts/℃ | The change in temperature difference between the inlet and outlet of the heating plate after snow melts/℃ | The temperature of air inside the box/℃ | Experimental code | The set temperature of the thermal medium | The flow rate of the high-temperature-resistant pump | The rotary speed of the scraper blades | The melting time of snow/s | The inlet temperature of the heating plate before snow melts/℃ | The outlet temperature of the heating plate before snow melts/℃ | The outlet temperature of the heating plate after snow melts/℃ | The temperature difference before snow melts/℃ | The temperature difference after snow melts/℃ | The change in temperature difference between the inlet and outlet of the heating plate after snow melts/℃ | The temperature of air inside the box/℃ | The mass of melted snow / kg
a1 | 100℃ | 1.2m³/h | 0r/min | 163.32s | 101.96 | 85.57 | 57.79 | 16.39 | 44.17 | 27.78 | 53.49 | b1 | 100℃ | 1.2m³/h | 0r/min | 123.6 | 100.52 | 94.95 | 62.24 | 5.57 | 38.28 | 32.71 | 59.7 | c1 | 100℃ | 1.2m³/h | 0r/min | 274.7 | 101.18 | 89.84 | 58.44 | 11.34 | 42.74 | 31.4 | 52.2 | d1 | 170℃ | 1.5m³/h | 1400r/min | 18.02 | 170.91 | 165.23 | 111.42 | 5.68 | 59.49 | 53.81 | 112.65 | 5
a2 | 100℃ | 1.2m³/h | 700r/min | 129.77 | 102.44 | 84 | 65.78 | 18.44 | 36.66 | 18.22 | 53.79 | b2 | 100℃ | 1.2m³/h | 700r/min | 33.07 | 100.41 | 96 | 83.95 | 4.41 | 16.46 | 12.05 | 53.72 | c2 | 100℃ | 1.2m³/h | 700r/min | 94.53 | 100.58 | 88.41 | 61.77 | 12.17 | 38.81 | 26.64 | 57.03 | d2 | 170℃ | 1.5m³/h | 1400r/min | 22.87 | 172.26 | 160.06 | 85.95 | 12.2 | 86.31 | 74.11 | 103.91 | 10
a3 | 100℃ | 1.2m³/h | 1400r/min | 97.65 | 101.86 | 93.24 | 62.04 | 8.62 | 39.82 | 31.2 | 54.18 | b3 | 100℃ | 1.2m³/h | 1400r/min | 31.76 | 100.72 | 97.96 | 78.8 | 2.76 | 21.92 | 19.16 | 57.53 | c3 | 100℃ | 1.2m³/h | 1400r/min | 40.13 | 100.83 | 84.33 | 62.96 | 16.5 | 37.87 | 21.37 | 53.17 | d3 | 170℃ | 1.5m³/h | 1400r/min | 24.46 | 173.15 | 161.63 | 79.45 | 11.52 | 93.7 | 82.18 | 109.22 | 10
a4 | 100℃ | 1.35m³/h | 0r/min | 127.93 | 100.85 | 94.48 | 50.34 | 6.37 | 50.51 | 44.14 | 54.3 | b4 | 100℃ | 1.35m³/h | 0r/min | 130.86 | 99.28 | 97.16 | 66.77 | 2.12 | 32.51 | 30.39 | 54.69 | c4 | 100℃ | 1.35m³/h | 0r/min | 174.15 | 101.37 | 86.55 | 58.16 | 14.82 | 43.21 | 28.39 | 57.66 | d4 | 170℃ | 1.5m³/h | 1400r/min | 25.51 | 170.66 | 159.19 | 83.43 | 11.47 | 87.23 | 75.76 | 102.49 | 10
a5 | 100℃ | 1.35m³/h | 700r/min | 63.15 | 102.46 | 96.79 | 69.23 | 5.67 | 33.23 | 27.56 | 62.55 | b5 | 100℃ | 1.35m³/h | 700r/min | 39.41 | 102.44 | 98.45 | 79.62 | 3.99 | 22.82 | 18.83 | 55.11 | c5 | 100℃ | 1.35m³/h | 700r/min | 46.3 | 100.21 | 89.99 | 67.9 | 10.22 | 32.31 | 22.09 | 55.14 | d5 | 170℃ | 1.5m³/h | 1400r/min | 19.75 | 171.52 | 160.44 | 82.01 | 11.08 | 89.51 | 78.43 | 105.35 | 10
a6 | 100℃ | 1.35m³/h | 1400r/min | 27.13 | 102.92 | 95.77 | 71.68 | 7.15 | 31.24 | 24.09 | 61.5 | b6 | 100℃ | 1.35m³/h | 1400r/min | 35.45 | 101.03 | 93.19 | 75.96 | 7.84 | 25.07 | 17.23 | 54.66 | c6 | 100℃ | 1.35m³/h | 1400r/min | 45.27 | 100.25 | 87.58 | 66.99 | 12.67 | 33.26 | 20.59 | 57.36 | d6 | 170℃ | 1.5m³/h | 1400r/min | 75.62 | 171.87 | 159.72 | 87.44 | 12.15 | 84.43 | 72.28 | 107.73 | 15
a7 | 100℃ | 1.5m³/h | 0r/min | 145.6 | 102.24 | 99.47 | 46.74 | 2.77 | 55.5 | 52.73 | 59.54 | b7 | 100℃ | 1.5m³/h | 0r/min | 125.96 | 102.93 | 89.52 | 64.9 | 13.41 | 38.03 | 24.62 | 54.47 | c7 | 100℃ | 1.5m³/h | 0r/min | 162.54 | 101.76 | 91.3 | 50.38 | 10.46 | 51.38 | 40.92 | 52.91 | d7 | 170℃ | 1.5m³/h | 1400r/min | 45.29 | 175.93 | 159.87 | 95.51 | 16.06 | 80.42 | 64.36 | 105.42 | 15
a8 | 100℃ | 1.5m³/h | 700r/min | 59.61 | 102.61 | 99.66 | 33.68 | 2.95 | 68.93 | 65.98 | 57.03 | b8 | 100℃ | 1.5m³/h | 700r/min | 45.09 | 102.93 | 95.27 | 55.5 | 7.66 | 47.43 | 39.77 | 55.01 | c8 | 100℃ | 1.5m³/h | 700r/min | 40.41 | 100.67 | 92.59 | 62.07 | 8.08 | 38.6 | 30.52 | 55.3 | d8 | 170℃ | 1.5m³/h | 1400r/min | 127.31 | 175.33 | 163.21 | 64.75 | 12.12 | 110.58 | 98.46 | 110.05 | 20
a9 | 100℃ | 1.5m³/h | 1400r/min | 66.75 | 102.57 | 98.14 | 52.06 | 4.43 | 50.51 | 46.08 | 58.04 | b9 | 100℃ | 1.5m³/h | 1400r/min | 34.9 | 101.74 | 100.25 | 69.7 | 1.49 | 32.04 | 30.55 | 50.99 | c9 | 100℃ | 1.5m³/h | 1400r/min | 24.76 | 100.1 | 90.77 | 70.64 | 9.33 | 29.46 | 20.13 | 67.22
a10 | 170℃ | 1.2m³/h | 0r/min | 92.81 | 169.51 | 161.73 | 105.24 | 7.78 | 64.27 | 56.49 | 92.28 | b10 | 170℃ | 1.2m³/h | 0r/min | 84.42 | 170.26 | 162.82 | 118.93 | 7.44 | 51.33 | 43.89 | 92.69 | c10 | 170℃ | 1.2m³/h | 0r/min | 131.89 | 170.2 | 160.66 | 133.78 | 9.54 | 36.42 | 26.88 | 110.23
a11 | 170℃ | 1.2m³/h | 700r/min | 18.15 | 170.02 | 161.59 | 107.79 | 8.43 | 62.23 | 53.8 | 106.52 | b11 | 170℃ | 1.2m³/h | 700r/min | 26.97 | 170.14 | 162.88 | 132.49 | 7.26 | 37.65 | 30.39 | 107.64 | c11 | 170℃ | 1.2m³/h | 700r/min | 62.44 | 170.1 | 161.57 | 89.18 | 8.53 | 80.92 | 72.39 | 107.21
a12 | 170℃ | 1.2m³/h | 1400r/min | 14.2 | 169.24 | 161.84 | 107.96 | 7.4 | 61.28 | 53.88 | 112.22 | b12 | 170℃ | 1.2m³/h | 1400r/min | 29.26 | 170.02 | 162.44 | 111.56 | 7.58 | 58.46 | 50.88 | 107.28 | c12 | 170℃ | 1.2m³/h | 1400r/min | 17.56 | 170.27 | 161.36 | 100.09 | 8.91 | 70.18 | 61.27 | 111.12
a13 | 170℃ | 1.35m³/h | 0r/min | 89.67 | 170.06 | 161.65 | 125.77 | 8.41 | 44.29 | 35.88 | 111.77 | b13 | 170℃ | 1.35m³/h | 0r/min | 57.96 | 170.11 | 163.43 | 125.44 | 6.68 | 44.67 | 37.99 | 110.84 | c13 | 170℃ | 1.35m³/h | 0r/min | 124.57 | 170.15 | 161.05 | 119.38 | 9.1 | 50.77 | 41.67 | 101.76
a14 | 170℃ | 1.35m³/h | 700r/min | 19.16 | 170.14 | 163.22 | 95.91 | 6.92 | 74.23 | 67.31 | 107.35 | b14 | 170℃ | 1.35m³/h | 700r/min | 22.72 | 170.27 | 163.43 | 124.9 | 6.84 | 45.37 | 38.53 | 116.32 | c14 | 170℃ | 1.35m³/h | 700r/min | 34.07 | 170.18 | 162.98 | 87.67 | 7.2 | 82.51 | 75.31 | 114.94
a15 | 170℃ | 1.35m³/h | 1400r/min | 14.5 | 171.9 | 165.43 | 109.68 | 6.47 | 62.22 | 55.75 | 108.21 | b15 | 170℃ | 1.35m³/h | 1400r/min | 18.15 | 170.19 | 163.44 | 116.24 | 6.75 | 53.95 | 47.2 | 105.32 | c15 | 170℃ | 1.35m³/h | 1400r/min | 17.55 | 170.29 | 163.13 | 99.17 | 7.16 | 71.12 | 63.96 | 99.39
a16 | 170℃ | 1.5m³/h | 0r/min | 93.85 | 170.28 | 161.47 | 131.51 | 8.81 | 38.77 | 29.96 | 105.56 | b16 | 170℃ | 1.5m³/h | 0r/min | 87.32 | 170.57 | 164.31 | 127.81 | 6.26 | 42.76 | 36.5 | 99.61 | c16 | 170℃ | 1.5m³/h | 0r/min | 108.02 | 170.16 | 163.78 | 141.68 | 6.38 | 28.48 | 22.1 | 108.83
a17 | 170℃ | 1.5m³/h | 700r/min | 23.96 | 170.16 | 162.13 | 90.17 | 8.03 | 79.99 | 71.96 | 107.66 | b17 | 170℃ | 1.5m³/h | 700r/min | 15.12 | 170.11 | 163.26 | 110.5 | 6.85 | 59.61 | 52.76 | 105.49 | c17 | 170℃ | 1.5m³/h | 700r/min | 33.51 | 170.24 | 164.1 | 89.88 | 6.14 | 80.36 | 74.22 | 104.79
a18 | 170℃ | 1.5m³/h | 1400r/min | 15.18 | 170.18 | 162.76 | 97.31 | 7.42 | 72.87 | 65.45 | 98.96 | b18 | 170℃ | 1.5m³/h | 1400r/min | 18.77 | 170.16 | 164.18 | 121.65 | 5.98 | 48.51 | 42.53 | 106.63 | c18 | 170℃ | 1.5m³/h | 1400r/min | 21.16 | 170.33 | 163.85 | 92.38 | 6.48 | 77.95 | 71.47 | 109.8
a19 | 240℃ | 1.2m³/h | 0r/min | 64.12 | 237.06 | 226.69 | 164.84 | 10.37 | 72.22 | 61.85 | 140.14 | b19 | 240℃ | 1.2m³/h | 0r/min | 44.71 | 238.52 | 225.68 | 152.71 | 12.84 | 85.81 | 72.97 | 140.8 | c19 | 240℃ | 1.2m³/h | 0r/min | 88.52 | 237.97 | 226.55 | 172.37 | 11.42 | 65.6 | 54.18 | 137.5
a20 | 240℃ | 1.2m³/h | 700r/min | 19.9 | 236.5 | 226.16 | 170.48 | 10.34 | 66.02 | 55.68 | 148.33 | b20 | 240℃ | 1.2m³/h | 700r/min | 15.19 | 237.98 | 227.85 | 173.12 | 10.13 | 64.86 | 54.73 | 139.61 | c20 | 240℃ | 1.2m³/h | 700r/min | 39.01 | 238.07 | 225.39 | 118.05 | 12.68 | 120.02 | 107.34 | 149.78
a21 | 240℃ | 1.2m³/h | 1400r/min | 9.08 | 236.24 | 225.29 | 161.8 | 10.95 | 74.44 | 63.49 | 142.25 | b21 | 240℃ | 1.2m³/h | 1400r/min | 13.28 | 238.51 | 227.66 | 190.54 | 10.85 | 47.97 | 37.12 | 137.12 | c21 | 240℃ | 1.2m³/h | 1400r/min | 25.06 | 237.69 | 226.93 | 111.47 | 10.76 | 126.22 | 115.46 | 130.03
a22 | 240℃ | 1.35m³/h | 0r/min | 62.91 | 236.3 | 226.9 | 174.63 | 9.4 | 61.67 | 52.27 | 153.69 | b22 | 240℃ | 1.35m³/h | 0r/min | 31.7 | 238.82 | 227.77 | 148.84 | 11.05 | 89.98 | 78.93 | 142.26 | c22 | 240℃ | 1.35m³/h | 0r/min | 94.72 | 238.16 | 226.55 | 184.57 | 11.61 | 53.59 | 41.98 | 142.64
a23 | 240℃ | 1.35m³/h | 700r/min | 8.21 | 237.39 | 226.71 | 216.26 | 10.68 | 21.13 | 10.45 | 145.32 | b23 | 240℃ | 1.35m³/h | 700r/min | 7.87 | 238 | 222.57 | 205.4 | 15.43 | 32.6 | 17.17 | 133.47 | c23 | 240℃ | 1.35m³/h | 700r/min | 21.84 | 238.63 | 226.47 | 124.78 | 12.16 | 113.85 | 101.69 | 135.51
a24 | 240℃ | 1.35m³/h | 1400r/min | 6.01 | 237.12 | 226.06 | 220.86 | 11.06 | 16.26 | 5.2 | 146.72 | b24 | 240℃ | 1.35m³/h | 1400r/min | 10.09 | 236.11 | 225.24 | 191.8 | 10.87 | 44.31 | 33.44 | 135.56 | c24 | 240℃ | 1.35m³/h | 1400r/min | 10.2 | 237.3 | 225.74 | 161.65 | 11.56 | 75.65 | 64.09 | 145.17
a25 | 240℃ | 1.5m³/h | 0r/min | 59.2 | 237.99 | 225.59 | 173.72 | 12.4 | 64.27 | 51.87 | 149.84 | b25 | 240℃ | 1.5m³/h | 0r/min | 28.12 | 240.65 | 228.42 | 156.15 | 12.23 | 84.5 | 72.27 | 147.49 | c25 | 240℃ | 1.5m³/h | 0r/min | 75.05 | 238.1 | 227.45 | 202.43 | 10.65 | 35.67 | 25.02 | 142.64
a26 | 240℃ | 1.5m³/h | 700r/min | 8.3 | 240.08 | 230.07 | 152.24 | 10.01 | 87.84 | 77.83 | 151.5 | b26 | 240℃ | 1.5m³/h | 700r/min | 15.04 | 238.84 | 228.22 | 166.75 | 10.62 | 72.09 | 61.47 | 142.35 | c26 | 240℃ | 1.5m³/h | 700r/min | 15.25 | 237.72 | 227.91 | 117.4 | 9.81 | 120.32 | 110.51 | 135.45
a27 | 240℃ | 1.5m³/h | 1400r/min | 9.34 | 239.22 | 229.6 | 195.64 | 9.62 | 43.58 | 33.96 | 144.21 | b27 | 240℃ | 1.5m³/h | 1400r/min | 7.51 | 239.8 | 228.46 | 194.39 | 11.34 | 45.41 | 34.07 | 142.9 | c27 | 240℃ | 1.5m³/h | 1400r/min | 9.41 | 237.99 | 229.81 | 126.82 | 8.18 | 111.17 | 102.99 | 139.33

## Table S2
Operational life cycle cost for Capital Assets (unit: CNY)
Date (Year-end) |  | 2023 | 2024 | 2025 | 2026 | 2027 | 2028 | 2029 | 2030 | 2031 | 2032
Age of the device | 0 | 1 | 2 | 3 | 4 | 5 | 6 | 7 | 8 | 9 | 10
Capital Assets | 125000 | 113125 | 101250 | 101250 | 101250 | 113750 | 113750 | 113750 | 113750 | 113750 | 6250
Loan balance | 87500 | 70000 | 52500 | 35000 | 17500 | 0 | 0 | 0 | 0 | 0 | 0
Inerest | 0 | -2861.28 | -2231.28 | -1601.28 | -971.27 | -341.26 | 0 | 0 | 0 | 0 | 0
Cash for capital assets | -37500 | -17500 | -17500 | -17500 | -17500 | -17500 | 0 | 0 | 0 | 0 | +6250
Annual capital assets cost |  | -20361.28 | -19731.28 | -19101.28 | -18471.27 | -17841.26 | 0 | 0 | 0 | 0 | +6250
Average annual capital assets cost (as of year-end) |  | -20361.24 | -20046.28 | -19731.28 | -19416.2775 | -19101.274 | -15917.7283 | -13643.7671 | -11938.2962 | -10611.8189 | -8925.637
Note: 1. Loan rate 3.6%, http://www.pbc.gov.cn/zhengcehuobisi/125207/125213/125440/3876551/5625417/index.html 2. Down payment 30%, https://www.gov.cn/zhengce/zhengceku/202404/content_6951582.htm 3. Residual value 4%，GB/T 14885-2010

## Table S3
Loan Statement (unit: CNY)
Number of periods | Date | Total cost per month | Inerest | Pay for Principal | Loan balance
1 | 2023-01-01 | 1720.83 | 262.5 | 1458.33 | 86041.67
2 | 2023-02-01 | 1716.46 | 258.13 | 1458.33 | 84583.33
3 | 2023-03-01 | 1712.08 | 253.75 | 1458.33 | 83125
4 | 2023-04-01 | 1707.71 | 249.38 | 1458.33 | 81666.67
5 | 2023-05-01 | 1703.33 | 245 | 1458.33 | 80208.33
6 | 2023-06-01 | 1698.96 | 240.63 | 1458.33 | 78750
7 | 2023-07-01 | 1694.58 | 236.25 | 1458.33 | 77291.67
8 | 2023-08-01 | 1690.21 | 231.88 | 1458.33 | 75833.33
9 | 2023-09-01 | 1685.83 | 227.5 | 1458.33 | 74375
10 | 2023-10-01 | 1681.46 | 223.13 | 1458.33 | 72916.67
11 | 2023-11-01 | 1677.08 | 218.75 | 1458.33 | 71458.33
12 | 2023-12-01 | 1672.71 | 214.38 | 1458.33 | 70000
13 | 2024-01-01 | 1668.33 | 210 | 1458.33 | 68541.67
14 | 2024-02-01 | 1663.96 | 205.63 | 1458.33 | 67083.33
15 | 2024-03-01 | 1659.58 | 201.25 | 1458.33 | 65625
16 | 2024-04-01 | 1655.21 | 196.88 | 1458.33 | 64166.67
17 | 2024-05-01 | 1650.83 | 192.5 | 1458.33 | 62708.33
18 | 2024-06-01 | 1646.46 | 188.13 | 1458.33 | 61250
19 | 2024-07-01 | 1642.08 | 183.75 | 1458.33 | 59791.67
20 | 2024-08-01 | 1637.71 | 179.38 | 1458.33 | 58333.33
21 | 2024-09-01 | 1633.33 | 175 | 1458.33 | 56875
22 | 2024-10-01 | 1628.96 | 170.63 | 1458.33 | 55416.67
23 | 2024-11-01 | 1624.58 | 166.25 | 1458.33 | 53958.33
24 | 2024-12-01 | 1620.21 | 161.88 | 1458.33 | 52500
25 | 2025-01-01 | 1615.83 | 157.5 | 1458.33 | 51041.67
26 | 2025-02-01 | 1611.46 | 153.13 | 1458.33 | 49583.33
27 | 2025-03-01 | 1607.08 | 148.75 | 1458.33 | 48125
28 | 2025-04-01 | 1602.71 | 144.38 | 1458.33 | 46666.67
29 | 2025-05-01 | 1598.33 | 140 | 1458.33 | 45208.33
30 | 2025-06-01 | 1593.96 | 135.63 | 1458.33 | 43750
31 | 2025-07-01 | 1589.58 | 131.25 | 1458.33 | 42291.67
32 | 2025-08-01 | 1585.21 | 126.88 | 1458.33 | 40833.33
33 | 2025-09-01 | 1580.83 | 122.5 | 1458.33 | 39375
34 | 2025-10-01 | 1576.46 | 118.13 | 1458.33 | 37916.67
35 | 2025-11-01 | 1572.08 | 113.75 | 1458.33 | 36458.33
36 | 2025-12-01 | 1567.71 | 109.38 | 1458.33 | 35000
37 | 2026-01-01 | 1563.33 | 105 | 1458.33 | 33541.67
38 | 2026-02-01 | 1558.96 | 100.63 | 1458.33 | 32083.33
39 | 2026-03-01 | 1554.58 | 96.25 | 1458.33 | 30625
40 | 2026-04-01 | 1550.21 | 91.88 | 1458.33 | 29166.67
41 | 2026-05-01 | 1545.83 | 87.5 | 1458.33 | 27708.33
42 | 2026-06-01 | 1541.46 | 83.13 | 1458.33 | 26250
43 | 2026-07-01 | 1537.08 | 78.75 | 1458.33 | 24791.67
44 | 2026-08-01 | 1532.71 | 74.38 | 1458.33 | 23333.33
45 | 2026-09-01 | 1528.33 | 70 | 1458.33 | 21875
46 | 2026-10-01 | 1523.96 | 65.63 | 1458.33 | 20416.67
47 | 2026-11-01 | 1519.58 | 61.25 | 1458.33 | 18958.33
48 | 2026-12-01 | 1515.21 | 56.87 | 1458.33 | 17500
49 | 2027-01-01 | 1510.83 | 52.5 | 1458.33 | 16041.67
50 | 2027-02-01 | 1506.46 | 48.13 | 1458.33 | 14583.33
51 | 2027-03-01 | 1502.08 | 43.75 | 1458.33 | 13125
52 | 2027-04-01 | 1497.71 | 39.38 | 1458.33 | 11666.67
53 | 2027-05-01 | 1493.33 | 35 | 1458.33 | 10208.33
54 | 2027-06-01 | 1488.96 | 30.62 | 1458.33 | 8750
55 | 2027-07-01 | 1484.58 | 26.25 | 1458.33 | 7291.67
56 | 2027-08-01 | 1480.21 | 21.88 | 1458.33 | 5833.33
57 | 2027-09-01 | 1475.83 | 17.5 | 1458.33 | 4375
58 | 2027-10-01 | 1471.46 | 13.13 | 1458.33 | 2916.67
59 | 2027-11-01 | 1467.08 | 8.75 | 1458.33 | 1458.33
60 | 2027-12-01 | 1462.71 | 4.37 | 1458.33 | 0

## Table S4
Life Cycle Carbon Emission (LCCE) Analysis (unit: kg CO2e)
| Mechanical snow removal vehicles | Snow-melting agents spreading vehicles | The mobile ice-snow melting device
Manufacturing Phase
Loadable vehicle | 43735 | 8747 | 8747
Snow collection device | 2944.32 | 0 | 736.08
Integrated devices | 0 | 1309.3 | 490.72
Total CE of Manufacturing Stage | 46679.32 | 10056.3 | 9973.8
Operational Phase (Single-run)
Loadable vehicle | 19623.24 | 981.16 | 981.16
Snow collection device | 0 | 0 | 0
Integrated devices | 0 | 1510.99 | 3021.98
Total CE of Operational Stage | 19623.24 | 2492.15 | 4003.14
Equipment disposal Phase
Loadable vehicle | -16935 | -3387 | -3387
Snow collection device | -645.6 | 0 | -161.4
Integrated devices | 0 | -113.4 | -107.6
Total CE of Equipment disposal Stage | -17580.6 | -3500.4 | -3656
Full life cycle carbon emission | 7682162.32 | 978494.4 | 1567542.4

## Table S5
Raw data in life cycle carbon emission analysis
Category | Value | Data source
The length of urban essential roads in Yantai City (4-lane) | 1177.3 km | Statistical Yearbook of People's government of Yantai, https://www.yantai.gov.cn/art/2025/1/22/art_43178_3235336.html
Average snowfall days per year in Yantai City | 39 days | China Meteorological Administration, https://baijiahao.baidu.com/s?id=1816985314131847905
Average snowfall | 10.4 mm | Shandong Meteorological Bureau, 2023, http://sd.cma.gov.cn/xwzx_3497/qxkp/202312/t20231221_5965611.html
Carbon emissions of diesel | 2.778 kg CO2e/L | IPCC SAR (Climate change 1995), https://www.ipcc.ch/report/ar2/wg1/
Fuel economy of Medium truck | 15 L/100 km | https://product.360che.com/
Fuel economy of Heavy dump truck | 50 L/100 km | https://product.360che.com/
Fuel economy of diesel generator | 4.62 L/h (20 kW) | https://www.1688.com/
Power of ice-snow melting device | 9.35 kW | https://www.1688.com/
Power of agents spreading device | 12 kW | https://www.1688.com/
Working speeds of snow-melting agents spreading vehicle | 20 km/h | Actual operating conditions
Working speeds of mobile ice-snow melting device | 10 km/h | Actual operating conditions
Working speeds of mechanical snow removal vehicles | 10 km/h | Actual operating conditions
Carbon emissions of manufacturing for steel | 1.85 kg CO2e/kg | Steel Statistical Yearbook 2022 (Worldsteel), https://worldsteel.org/
Carbon emissions of manufacturing for plastic | 3.5 kg CO2e/kg | Environmental Impacts (Plastics Europe), https://plasticseurope.org/
Carbon emission of electricity consumption | 0.583 kg CO2e/kWh | Guidelines for the Preparation of Provincial Greenhouse Gas Inventories (the Ministry of Ecology and Environment of the People's Republic of China), http://www.edcmep.org.cn/tzh/ptfb/zcbz/202106/P020210601177040314696.pdf
Carbon emission of natural gas | 2.02 kg CO2e/m3 | IPCC 2006 Guidelines, https://www.ipcc-nggip.iges.or.jp/public/2006gl/
Recycling carbon emission reduction factor for steel | 1.3 kg CO2e/kg | Worldsteel (60% reduction compared to virgin steel), https://worldsteel.org/
Carbon emission of Polyethylene incineration | 2.8 kg CO2e/kg | Warm model from US EPA, https://www.epa.gov/warm
Carbon emission of Plastic landfills | 0.1 kg CO2e/kg | Warm model from US EPA, https://www.epa.gov/warm
Carbon emissions of manufacturing for aluminium | 8.24 kg CO2e/kg | IPCC Emission factor database, https://www.ipcc-nggip.iges.or.jp/EFDB/find_ef.php
Recycling carbon emission reduction factor for aluminium | 5.6 kg CO2e/kg | Global Aluminium Recycling Data (International Aluminium Institute), 60% reduction compared to virgin aluminium, https://international-aluminium.org/international-aluminium-institute-publishes-global-recycling-data/
The closing price of China's carbon market on 2023-12-29 | 79.42 RMB/ton | Shanghai Environment and Energy Exchange, https://www.cneeex.com/c/2023-12-29/494955.shtml

## Table S6
Calculation steps for life cycle carbon emission analysis
Machine | Devices | Category | Formula | Results | Unit
Manufacturing Phase
Carbon emission of Mechanical snow removal vehicles | Loadable vehicle | Steel | 12000 kg × 1.85 kg CO2e/kg | 22200 | kg CO2e
|  | Aluminium | 1500 kg × 8.24 CO2e/kg | 12360 | kg CO2e
|  | Plastic | 1500 kg × 3.5 kg CO2e/kg | 5250 | kg CO2e
|  | Electricity consumption | 5000 kWh × 0.583 kg CO2e/kWh | 2915 | kg CO2e
|  | Welding/spraying process (natural gas) | 500 m3 × 2.02 kg CO2e/m3 | 1010 | kg CO2e
| Snow collection device | Steel | 960 kg × 1.85 kg CO2e/kg | 1776 | kg CO2e
|  | Plastic | 240 kg × 3.5 kg CO2e/kg | 840 | kg CO2e
|  | Electricity consumption | 480 kWh × 0.583 kg CO2e/kWh | 279.84 | kg CO2e
|  | Welding/spraying process (natural gas) | 24 m3 × 2.02 kg CO2e/m3 | 48.48 | kg CO2e
Carbon emission of Snow-melting agents spreading vehicles | Loadable vehicle | Steel | 2400 kg × 1.85 kg CO2e/kg | 4440 | kg CO2e
|  | Aluminium | 300 kg × 8.24 CO2e/kg | 2472 | kg CO2e
|  | Plastic | 300 kg × 3.5 kg CO2e/kg | 1050 | kg CO2e
|  | Electricity consumption | 1000 kWh × 0.583 kg CO2e/kWh | 583 | kg CO2e
|  | Welding/spraying process (natural gas) | 100 m3 × 2.02 kg CO2e/m3 | 202 | kg CO2e
| Integrated devices | Steel | 350 kg × 1.85 kg CO2e/kg | 647.5 | kg CO2e
|  | Plastic | 150 kg × 3.5 kg CO2e/kg | 525 | kg CO2e
|  | Electricity consumption | 200 kWh × 0.583 kg CO2e/kWh | 116.6 | kg CO2e
|  | Welding/spraying process (natural gas) | 10 m3 × 2.02 kg CO2e/m3 | 20.2 | kg CO2e
Carbon emission of The mobile ice-snow melting device | Loadable vehicle | Steel | 2400 kg × 1.85 kg CO2e/kg | 4440 | kg CO2e
|  | Aluminium | 300 kg × 8.24 CO2e/kg | 2472 | kg CO2e
|  | Plastic | 300 kg × 3.5 kg CO2e/kg | 1050 | kg CO2e
|  | Electricity consumption | 1000 kWh × 0.583 kg CO2e/kWh | 583 | kg CO2e
|  | Welding/spraying process (natural gas) | 100 m3 × 2.02 kg CO2e/m3 | 202 | kg CO2e
| Integrated devices | Steel | 160 kg × 1.85 kg CO2e/kg | 296 | kg CO2e
|  | Plastic | 40 kg × 3.5 kg CO2e/kg | 140 | kg CO2e
|  | Electricity consumption | 80 kWh × 0.583 kg CO2e/kWh | 46.64 | kg CO2e
|  | Welding/spraying process (natural gas) | 4 m3 × 2.02 kg CO2e/m3 | 8.08 | kg CO2e
| Snow collection device | Steel | 240 kg × 1.85 kg CO2e/kg | 444 | kg CO2e
|  | Plastic | 60 kg × 3.5 kg CO2e/kg | 210 | kg CO2e
|  | Electricity consumption | 120 kWh × 0.583 kg CO2e/kWh | 69.96 | kg CO2e
|  | Welding/spraying process (natural gas) | 6 m3 × 2.02 kg CO2e/m3 | 12.12 | kg CO2e
Operational Phase (Single-run)
Carbon emission of Mechanical snow removal vehicles | Loadable vehicle |  | 3 × 1177.3 km × 4 ÷ 100 × 50 L/100 km × 2.778 kg CO2e/L | 19623.24 | kg CO2e
Carbon emission of Snow-melting agents spreading vehicles | Loadable vehicle |  | 1177.3 km × 2 ÷ 100 × 15 L/100 km × 2.778 kg CO2e/L | 981.16 | kg CO2e
| Integrated devices |  | 1177.3 km × 2 ÷ 20 × 4.62 L/h × 2.778 kg CO2e/L | 1510.99 | kg CO2e
Carbon emission of The mobile ice-snow melting device | Loadable vehicle |  | 1177.3 km × 2 ÷ 100 × 15 L/100 km × 2.778 kg CO2e/L | 981.16 | kg CO2e
| Integrated devices |  | 1177.3 km × 2 ÷ 10 × 4.62 L/h × 2.778 kg CO2e/L | 3021.98 | kg CO2e
Equipment disposal Phase
Carbon emission of Mechanical snow removal vehicles | Loadable vehicle | Steel recycling | 12000 kg × 90% × (-1.3 kg CO2e/kg) | -14040 | kg CO2e
|  | Aluminium recycling | 1500 kg × 70% × (-5.6 kg CO2e/kg) | -5880 | kg CO2e
|  | Plastic disposal (incineration, landfill) | 1500 kg × (70% × 2.8 kg CO2e/kg + 30% × 0.1 kg CO2e/kg) | 2985 | kg CO2e
| Snow collection device | Steel recycling | 960 kg × 90% × (-1.3 kg CO2e/kg) | -1123.2 | kg CO2e
|  | Plastic disposal (incineration, landfill) | 240 kg × (70% × 2.8 kg CO2e/kg + 30% × 0.1 kg CO2e/kg) | 477.6 | kg CO2e
Carbon emission of Snow-melting agents spreading vehicles | Loadable vehicle | Steel recycling | 2400 kg × 90% × (-1.3 kg CO2e/kg) | -2808 | kg CO2e
|  | Aluminium recycling | 300 kg × 70% × (-5.6 kg CO2e/kg) | -1176 | kg CO2e
|  | Plastic disposal (incineration, landfill) | 300 kg × (70% × 2.8 kg CO2e/kg + 30% × 0.1 kg CO2e/kg) | 597 | kg CO2e
| Integrated devices | Steel recycling | 350 kg × 90% × (-1.3 kg CO2e/kg) | -409.5 | kg CO2e
|  | Plastic disposal (incineration, landfill) | 150 kg × (70% × 2.8 kg CO2e/kg + 30% × 0.1 kg CO2e/kg) | 296.1 | kg CO2e
Carbon emission of The mobile ice-snow melting device | Loadable vehicle | Steel recycling | 2400 kg × 90% × (-1.3 kg CO2e/kg) | -2808 | kg CO2e
|  | Aluminium recycling | 300 kg × 70% × (-5.6 kg CO2e/kg) | -1176 | kg CO2e
|  | Plastic disposal (incineration, landfill) | 300 kg × (70% × 2.8 kg CO2e/kg + 30% × 0.1 kg CO2e/kg) | 597 | kg CO2e
| Integrated devices | Steel recycling | 160 kg × 90% × (-1.3 kg CO2e/kg) | -187.2 | kg CO2e
|  | Plastic disposal (incineration, landfill) | 40 kg × (70% × 2.8 kg CO2e/kg + 30% × 0.1 kg CO2e/kg) | 79.6 | kg CO2e
| Snow collection device | Steel recycling | 240 kg × 90% × (-1.3 kg CO2e/kg) | -280.8 | kg CO2e
|  | Plastic disposal (incineration, landfill) | 60 kg × (70% × 2.8 kg CO2e/kg + 30% × 0.1 kg CO2e/kg) | 119.4 | kg CO2e